## 18650_1S3P_BoM
Qty | Value | Device | Package | Parts | Description | DIGIKEY | MF | MPN | VALUE | VALUE_PART
1 |  | CONN_022.54_SCREW_ROUND | 1X02_2.54_SCREWTERM_ROUND | J2 | Genaric 2 terminal header | ED10561-ND | OnShore | OSTVN02A150
1 |  | CONN_023.5MM_ROUND_RESTRICT | SCREWTERMINAL-3.5MM-2_ROUND_RESTRICT | J1 | Genaric 2 terminal header | ED2635-ND | On Shore | OSTTE020161
4 |  | MOUNTING_HOLE4_NP | 4_40 | H1, H2, H3, H4 | Genaric Mechanical Mounting Hole | DNP | N/A | DNP
3 | 1.75A | PPTC1.75A1210 | 1210_BOURNS | F1, F2, F3 | Bel Fuse PPTC | MF-USMF175X-2CT-ND | Bourns | MF-USMF175X-2
3 | 100k | R-EU_100KR0603 | R0603 | R5, R6, R7 | RESISTOR, European symbol | 311-100KHRCT-ND | Yageo | RC0603FR-07100KL |  | 100k
3 | 18650NO_PROTEC | 18650NO_PROTEC | BATT_18650_CLIP | BT1, BT2, BT3 | Battery Holder 18650 form factor Variant for with or without circuit protection (length varries depending on this) | 36-54-ND | Keystone | 54
3 | BAS16WX | DIODESOD-323 | SOD323-R | D4, D5, D6 | Genaric Diode | BAS16WXTPMSDKR-ND | Micro Semi | BAS16WX-TP
3 | 4.7k | R-EU_4.7KR0603 | R0603 | R1, R2, R3 | RESISTOR, European symbol | 311-4.70KHRCT-ND | Yageo | RC0603FR-074K7L |  | 4.7k
3 | DMG3406 | MOSFET-NCH-DMG3406L | SOT23-3 | Q1, Q2, Q3 | N-channel MOSFETs | DMG3406L-13DICT-ND | Diodes Incorporated | DMG3406L-13 | DMG3406
3 | JUMPER-SMT_2_NO_SILK | JUMPER-SMT_2_NO_SILK | SMT-JUMPER_2_NO_SILK | JP1, JP2, JP3 | Normally open jumper | N/A | N/A | DNP
3 | LED0805 | LED0805 | LED_0805 | D1, D2, D3 | Genaric LED | 1497-XZMDK54W-4DKR-ND | SunLED | XZMDK54W-4
1 | SPDTOS1020_RT | SPDTOS1020_RT | OS102011MA1QN1 | S1 | Genaric SPDT switch | CKN9559-ND | C&K | OS102011MA1QN1